## IN
Name | Min | Max | Width | Description | StorageClass | Typedef | InitValue
SafIf_stVehVarCfg | [0] | [15] | [1] | L2 Vehicle variant configuration status | INPUT | UInt8 | [0]
SafIf_bIgSwt | [0] | [1] | [1] | L1 key ignition status | INPUT | Bool | [0]
SafIf_stTarGearReq | [0] | [7] | [1] | L1 target gear request state | INPUT | UInt8 | [0]
SafCIH_bTarGearReqVld | [0] | [1] | [1] | EKS target gear request valid flag | INPUT | Bool | [0]
SafCIH_stEKSTarGearReq | [0] | [7] | [1] | EKS gear shifting request state | INPUT | UInt8 | [0]
SafCIH_bEDSElectcParkFrntErr | [0] | [1] | [1] | EDS front ePark error state | INPUT | Bool | [0]
SafCIH_bEDSElectcParkFrntErrVld | [0] | [1] | [1] | EDS front ePark error state valid | INPUT | Bool | [0]
SafCIH_stAdasGearTarReq | [0] | [255] | [1] | ADAS Target gear request | INPUT | UInt8 | [0]
SafCIH_stAdasActvMod | [0] | [255] | [1] | ADAS activation mode status | INPUT | UInt8 | [0]
SafCIH_bAdasInvldFlg | [0] | [1] | [1] | ADAS invalidity flag | INPUT | Bool | [0]
SafCIH_bAdasCtlReq | [0] | [1] | [1] | ADAS control request | INPUT | Bool | [0]
SafCIH_stESCEpbPrkgActSts | [0] | [3] | [1] | ESC EPB Parking Actual Status from Chassis | INPUT | UInt8 | [0]
SafCIH_bESCEpbPrkgActStsVld | [0] | [1] | [1] | ESC EPB Parking Actual Status from Chassis | INPUT | Bool | [0]
SafCIH_bEDSSpdFrntSts | [0] | [1] | [1] | L2 MCU front actual speed validity state | INPUT | Bool | [0]
SafCIH_bSpdFrntStsVld | [0] | [1] | [1] | CAN diagnosis status for MCU front actual speed status | INPUT | Bool | [0]
SafCIH_bEDSSpdReSts | [0] | [1] | [1] | L2 MCU rear actual speed validity state | INPUT | Bool | [0]
SafCIH_bSpdReStsVld | [0] | [1] | [1] | CAN diagnosis status for MCU rear actual speed status | INPUT | Bool | [0]
SafCIH_nEDSSpdFrnt | [-20000] | [20000] | [1] | L2 MCU front actual speed | INPUT | n_rpm_t | [0]
SafCIH_bSpdFrntVld | [0] | [1] | [1] | CAN diagnosis status for MCU front actual speed | INPUT | Bool | [0]
SafCIH_nEDSSpdRe | [-32768] | [32767] | [1] | L2 MCU rear actual speed | INPUT | n_rpm_t | [0]
SafCIH_bSpdReVld | [0] | [1] | [1] | CAN diagnosis status for MCU rear actual speed | INPUT | Bool | [0]
SafCIH_bGSWarnFlg1 | [0] | [1] | [1] | P Button Fault Error | INPUT | Bool | [0]
SafCIH_bGSWarnFlg2 | [0] | [1] | [1] | N Button Fault Error | INPUT | Bool | [0]
SafCIH_bGSWarnFlg3 | [0] | [1] | [1] | R Button Fault Error | INPUT | Bool | [0]
SafCIH_bGSWarnFlg4 | [0] | [1] | [1] | D Button Fault Error | INPUT | Bool | [0]
SafCIH_bGSWarnFlg5 | [0] | [1] | [1] | P Button Stuck Fault Error | INPUT | Bool | [0]
SafCIH_bGSWarnFlg6 | [0] | [1] | [1] | N Button Stuck Fault Error | INPUT | Bool | [0]
SafCIH_bGSWarnFlg7 | [0] | [1] | [1] | R Button Stuck Fault Error | INPUT | Bool | [0]
SafCIH_bGSWarnFlg8 | [0] | [1] | [1] | D Button Stuck Fault Error | INPUT | Bool | [0]
SafCIH_bGSWarnFlg1Vld | [0] | [1] | [1] | P Button Fault Error validity flag | INPUT | Bool | [0]
SafCIH_bGSWarnFlg2Vld | [0] | [1] | [1] | N Button Fault Error validity flag | INPUT | Bool | [0]
SafCIH_bGSWarnFlg3Vld | [0] | [1] | [1] | R Button Fault Error validity flag | INPUT | Bool | [0]
SafCIH_bGSWarnFlg4Vld | [0] | [1] | [1] | D Button Fault Error validity flag | INPUT | Bool | [0]
SafCIH_bGSWarnFlg5Vld | [0] | [1] | [1] | P Button Stuck Fault Error validity flag | INPUT | Bool | [0]
SafCIH_bGSWarnFlg6Vld | [0] | [1] | [1] | R Button Stuck Fault Error validity flag | INPUT | Bool | [0]
SafCIH_bGSWarnFlg7Vld | [0] | [1] | [1] |  | INPUT | Bool | [0]
SafCIH_bGSWarnFlg8Vld | [0] | [1] | [1] | D Button Stuck Fault Error validity flag | INPUT | Bool | [0]
SafCIH_stVehGameModSts | [0] | [3] | [1] | Vehicle in Game Mode state | INPUT | UInt8 | [0]
SafCIH_bVehGameModVld | [0] | [1] | [1] | Vehicle in Game Mode validity flag | INPUT | Bool | [0]
SafCIH_stDoorDrvOp | [0] | [255] | [1] | Driver door open status | INPUT | UInt8 | [0]
SafCIH_stBltDrv | [0] | [255] | [1] | Status of Driver seat belt | INPUT | UInt8 | [0]
SafCIH_bDoorDrvOpVld | [0] | [1] | [1] | Driver door open status validity flag | INPUT | Bool | [0]
SafCIH_bBltDrvVld | [0] | [1] | [1] | Status of Driver seat belt validity flag | INPUT | Bool | [0]
SafCIH_stEDSElectcParkFrntSts | [0] | [7] | [1] | L2 park pawl front state | INPUT | UInt8 | [0]
SafCIH_bElectcParkFrntStsVld | [0] | [1] | [1] | Electric Front Park Status Valid Flag | INPUT | Bool | [0]
SafCIH_stAdasFcnMod | [0] | [7] | [1] | ADAS function mode status | INPUT | UInt8 | [0]
SafPtO_bPtActv | [0] | [1] | [1] | L2 powertrain active flag | INPUT | Bool | [0]
SafVSD_stVehMovgDir | [0] | [3] | [1] | L2 vehicle moving direction state | INPUT | UInt8 | [0]
SafVSD_vVehSpdChkdL2 | [-300] | [300] | [1] | L2 checked vehicle speed | INPUT | v_kmph_t | [0]
SafVSD_stVehSpdChkdL2 | [0] | [15] | [1] | L2 vehicle speed checked state | INPUT | UInt8 | [0]
SafGrD_stGearActArbdL2 | [0] | [4] | [1] | L2 gear actual state arbitrated with L1 | INPUT | UInt8 | [0]
SafSts_bTqDiReq | [0] | [1] | [1] | L2 torque disable request bit | INPUT | Bool | [0]
SafBrk_bBrkPedlPsdL2 | [0] | [1] | [1] | L2 brake pedal pressed bit | INPUT | Bool | [0]
SafBrk_bBrkPedlPsdVld | [0] | [1] | [1] | L2 brake pedal pressed valid status | INPUT | Bool | [0]
SafApp_percAccrPedlCompL2 | [0] | [100] | [1] | L2 accelerator pedal percentage compared | INPUT | perc_perc_t | [0]
SafApp_stAccrPedlVld | [0] | [2] | [1] | L2 accelerator pedal validity state | INPUT | UInt8 | [0]
SafTR_bActvAdasL2 | [0] | [1] | [1] | L2 ADAS activation bit | INPUT | Bool | [0]
SafChP_bChrgGunConnL2 | [0] | [1] | [1] | L2 charge gun connected status | INPUT | Bool | [0]
SafPLM_bParkLockStsCfmdErr | [0] | [1] | [1] | L2 park lock status is disengaged when the park lock request is engagement confirmed error | INPUT | Bool | [0]
SafPLM_bIGBTInvldCfmdErr | [0] | [1] | [1] | EDS IGBT Invalid confirmed error | INPUT | Bool | [0]
SafIf_stWhlDrvMod | [0] | [255] | [1] | L1 Wheel Drive mode status | INPUT | UInt8 | [0]

## OUT
Name | Min | Max | Width | Description | StorageClass | Typedef | InitValue
SafGrD_bShiftToPark | [0] | [1] | [1] | L2 shift to park bit | OUTPUT | Bool | [0]
SafGrD_bShiftToNeut | [0] | [1] | [1] | L2 shift to neutral bit | OUTPUT | Bool | [0]
SafGrD_bShiftOutOfPark | [0] | [1] | [1] | L2 shift out of park bit | OUTPUT | Bool | [0]
SafGrD_bShiftToRvs | [0] | [1] | [1] | L2 shift to reverse bit | OUTPUT | Bool | [0]
SafGrD_bShiftToDrv | [0] | [1] | [1] | L2 shift to drive bit | OUTPUT | Bool | [0]
SafGrD_stTarGearArbdL2 | [0] | [7] | [1] | L2 Final Arbitrated Target Gear Status | OUTPUT | UInt8 | [0]
SafGrD_stTarGearL2 | [0] | [7] | [1] | L2 Target Gear Status | OUTPUT | UInt8 | [0]
SafGrD_stEKSTarGearReq | [0] | [7] | [1] | L2 gear shifting request state | OUTPUT | UInt8 | [0]
SafGrD_bTarGearDrvDirCompErr | [0] | [1] | [1] | Target gear drive direction comparison error | OUTPUT | Bool | [0]
SafGrD_stAdasGearTarReq | [0] | [7] | [1] | L2 ADAS Gear Target Request | OUTPUT | UInt8 | [0]
SafGrD_stEKSTarGearReqInp | [0] | [7] | [1] | L2 EKS target gear request | OUTPUT | UInt8 | [0]
SafGrD_bVehMoveDstCfmdErr | [0] | [1] | [1] | Vehicle moving distance in Park confirmed error | OUTPUT | Bool | [0]
SafGrD_bVehGameMod | [0] | [1] | [1] | Vehicle in game mode | OUTPUT | Bool | [0]
SafGrD_bGearReqInvld | [0] | [1] | [1] | L2 invalid gear request | OUTPUT | Bool | [0]
SafGrD_bAdasShiftToPark | [0] | [1] | [1] | L2 Adas shift to park bit | OUTPUT | Bool | [0]
SafGrD_bAdasShiftToRvs | [0] | [1] | [1] | L2 Adas shift to neutral bit | OUTPUT | Bool | [0]
SafGrD_bAdasShiftToNeut | [0] | [1] | [1] | L2 Adas shift to reverse bit | OUTPUT | Bool | [0]
SafGrD_bAdasShiftToDrv | [0] | [1] | [1] | L2 Adas shift to drive bit | OUTPUT | Bool | [0]

## MP
Name | Min | Max | Width | Description | StorageClass | Typedef | DefaultValue
bPGearActL2_MP |  |  |  | L2 Actual Gear - Park
bNGearActL2_MP |  |  |  | L2 Actual Gear - Neutral
bDGearActL2_MP |  |  |  | L2 Actual Gear - Drive
bRGearActL2_MP |  |  |  | L2 Actual Gear - Reverse
bPGearReqL2_MP |  |  |  | L2 Gear Request - Park
bNGearReqL2_MP |  |  |  | L2 Gear Request - Neutral
bDGearReqL2_MP |  |  |  | L2 Gear Request - Drive
bRGearReqL2_MP |  |  |  | L2 Gear Request - Reverse
bGearReqInvldL2_MP |  |  |  | L2 Gear Request - Invalid
bDirStdStl_MP |  |  |  | L2 Moving Direction - Standstill
bDirFwd_MP |  |  |  | L2 Moving Direction - Forward
bDirBackw_MP |  |  |  | L2 Moving Direction - Backward
bDirUnkwn_MP |  |  |  | L2 Moving Direction - Unknown
SafGrD_bShiftToParkTar_MP |  |  |  | Target Shift to Park
SafGrD_bShiftToRvsTar_MP |  |  |  | Target Shift to Reverse
SafGrD_bShiftToNeutTar_MP |  |  |  | Target Shift to Neutral
SafGrD_bShiftToDrvTar_MP |  |  |  | Target Shift to Drive
SafGrD_stEKSTarGearReq_MP |  |  |  | L2 EKS gear request state
SafGrD_stAdasGearTarReq_MP |  |  |  | L2 ADAS Gear Target Request Status
SafGrD_bNeutPtInactv_MP |  |  |  | Powertrain inactive
SafGrD_bNeutZeroTq_MP |  |  |  | Zero torque
SafGrD_bP2NStdStl_MP |  |  |  | Shift from park to neutral in standstill
SafGrD_bR2N_MP |  |  |  | Reverse to neutral
SafGrD_bD2N_MP |  |  |  | Drive to neutral
SafGrD_bInvldGearReq_MP |  |  |  | Invalid gear request
SafGrD_bEDSParkLockStsErr_MP |  |  |  | EDS park lock status error
SafGrD_bN2PStdStl_MP |  |  |  | Shift from neutral to park in standstill
SafGrD_bD2PStdStl_MP |  |  |  | Shift from drive to park in standstill
SafGrD_bR2PStdStl_MP |  |  |  | Shift from reverse to park in standstill
SafGrD_bParkPtInactv_MP |  |  |  | Powertrain inactive
SafGrD_bIgSwtOff_MP |  |  |  | Key off
SafGrD_bInvldGearReqStdStl_MP |  |  |  | Invalid gear request in standstill
SafGrD_bChrgGunConn_MP |  |  |  | Charge Gun Conn
SafGrD_bN2DFwd_MP |  |  |  | Shift from neutral to drive in forward
SafGrD_bN2DBackw_MP |  |  |  | Shift from neutral to drive in backward
SafGrD_bR2DBackw_MP |  |  |  | Shift from reverse to drive in backward
SafGrD_bR2DFwd_MP |  |  |  | Shift from reverse to drive in forward
SafGrD_bR2DStdStl_MP |  |  |  | Shift from reverse to drive in standstill
SafGrD_bN2DStdStl_MP |  |  |  | Shift from neutral to drive in standstill
SafGrD_bP2DStdStl_MP |  |  |  | Shift from park to drive in standstill
SafGrD_bN2RBackw_MP |  |  |  | Shift from neutral to reverse in backward
SafGrD_bN2RFwd_MP |  |  |  | Shift from neutral to reverse in forward
SafGrD_bD2RFwd_MP |  |  |  | Shift from drive to reverse in forward
SafGrD_bD2RBackw_MP |  |  |  | Shift from drive to reverse in backward
SafGrD_bN2RStdStl_MP |  |  |  | Shift from neutral to reverse in standstill
SafGrD_bD2RStdStl_MP |  |  |  | Shift from drive to reverse in standstill
SafGrD_bP2RStdStl_MP |  |  |  | Shift from park to reverse in standstill
SafGrD_nEmSpdArbn_MP |  |  |  | EM speed arbitration value
SafGrD_bVehMoveDstCfmdErr_MP |  |  |  | Vehicle moving distance in Park confirmed error
SafGrD_bVehMoveDstUcfmdErr_MP |  |  |  | Vehicle moving distance in Park unconfirmed error
SafGrD_dstVehMoveDst_MP |  |  |  | Vehicle moving distance
SafGrD_bVehMoveDstDiagnEna_MP |  |  |  | Vehicle moving distance debouncer enable
SafGrD_dstVehMoveAbsDst_MP |  |  |  | Vehicle moving absolute distance
SafGrD_bVehMoveDstDiagnRst_MP |  |  |  | Vehicle moving distance debouncer reset
SafGRD_bVehMoveDstIntgrRst_MP |  |  |  | Vehicle moving distance calculation integrator reset
SafGrD_bAutoP_MP |  |  |  | Auto Shift to Park
SafGRD_bVehMoveDstIntgrEna_MP |  |  |  | Vehicle moving distance calculation integrator enable
SafGrD_bAdasFcnModAPA_MP |  |  |  | ADAS function mode 1 - FAPA
SafGrD_bAdasFcnModRP_MP |  |  |  | ADAS function mode 2 - RP

## CAL
Name | Min | Max | Width | Description | StorageClass | Typedef | DefaultValue
sgtd_stVehVarCfg_CA | [0] | [15] | [16] | Vehicle variant state for FWD | CAL | UInt8 | [1,1,1,1,1,1,1,1,1,1,1,1,1,1,1,1]
SafGrD_stGrModTarReq_CA | [0] | [255] | [8] | Gear mode target request from GSM | CAL | UInt8 | [0,1,2,3,4,5,6,7]
sgtd_stVehVarCfgMyra_CA | [0] | [15] | [4] | Vehicle variant state for Myra | CAL | UInt8 | [6,7,8,9]
SafGrD_stN2RTarGcRst_CA | [0] | [255] | [5] | N2R reset when target gear change | CAL | UInt8 | [0,0,2,3,3]
SafGrD_stD2RTarGcRst_CA | [0] | [255] | [5] | D2R reset when target gear change | CAL | UInt8 | [0,0,2,3,3]
SafGrD_stP2RTarGcRst_CA | [0] | [255] | [5] | P2R reset when target gear change | CAL | UInt8 | [0,0,2,3,3]
SafGrD_stN2DTarGcRst_CA | [0] | [255] | [5] | N2D reset when target gear change | CAL | UInt8 | [0,0,1,2,2]
SafGrD_stR2DTarGcRst_CA | [0] | [255] | [5] | R2D reset when target gear change | CAL | UInt8 | [0,0,1,2,2]
SafGrD_stP2DTarGcRst_CA | [0] | [255] | [5] | P2D reset when target gear change | CAL | UInt8 | [0,0,1,2,2]
SafGrD_stR2PTarGcRst_CA | [0] | [255] | [5] | R2P reset when target gear change | CAL | UInt8 | [1,1,2,3,3]
SafGrD_stD2PTarGcRst_CA | [0] | [255] | [5] | D2P reset when target gear change | CAL | UInt8 | [1,1,2,3,3]
SafGrD_stN2PTarGcRst_CA | [0] | [255] | [5] | N2P reset when target gear change | CAL | UInt8 | [1,1,2,3,3]
SafGrD_stP2NTarGcRst_CA | [0] | [255] | [5] | P2N reset when target gear change | CAL | UInt8 | [0,0,1,3,3]
SafGrD_stD2NTarGcRst_CA | [0] | [255] | [5] | D2N reset when target gear change | CAL | UInt8 | [0,0,1,3,3]
SafGrD_stR2NTarGcRst_CA | [0] | [255] | [5] | R2N reset when target gear change | CAL | UInt8 | [0,0,1,3,3]
SafGrD_bShiftToParkDiMsk_CA | [0] | [1] | [11] | Shift to Park disable request mask | CAL | Bool | [1,1,1,1,1,1,0,1,1,1,1]
SafGrD_bShiftToNeutDiMsk_CA | [0] | [1] | [7] | Shift to Neutral disable request mask | CAL | Bool | [1,1,1,1,1,1,0]
SafGrD_bShiftToDrvDiMsk_CA | [0] | [1] | [7] | Shift to Drive disable request mask | CAL | Bool | [1,1,1,1,1,1,1]
SafGrD_bShiftToRvsDiMsk_CA | [0] | [1] | [7] | Shift to Reverse disable request mask | CAL | Bool | [1,1,1,1,1,1,1]
SafGrD_bAdasShiftToPark_CA | [0] | [1] | [4] | Adas Shift to Park request condition mask | CAL | Bool | [0,0,1,1]
SafGrD_bAdasShiftToRvs_CA | [0] | [1] | [4] | Adas Shift to Neutral request condition mask | CAL | Bool | [0,0,1,0]
SafGrD_bAdasShiftToNeut_CA | [0] | [1] | [3] | Adas Shift to Drive request condition mask | CAL | Bool | [0,1,0]
SafGrD_bAdasShiftToDrv_CA | [0] | [1] | [4] | Adas Shift to Reverse request condition mask | CAL | Bool | [0,0,1,0]
SafGrD_stAdasGearTarReqIn_CA | [0] | [255] | [5] | ADAS, gear target request CAN Input | CAL | UInt8 | [0,1,2,3,4]
SafGrD_stAdasGearTarReqOut_CA | [0] | [255] | [5] | ADAS gear target request mapping output | CAL | UInt8 | [4,1,2,3,0]
SafGrD_stAdasActvModFlt_CA | [0] | [255] | [5] | ADAS activation fail mode | CAL | UInt8 | [7,7,7,7,7]
SafGrD_stAdasActvModActvDown_CA | [0] | [255] | [5] | ADAS activation down mode | CAL | UInt8 | [3,5,5,5,5]
sgtd_tiCyc_C | [0] | [1] | [1] | sgtd time cycle | CAL | ti_s_t | [0.01]
SafGrD_tiStrtUpDely_C | [0] | [10] | [1] | VCU start-up delay time | CAL | ti_s_t | [0.3]
SafGrD_stAdasFcnMod1_C | [0] | [255] | [1] | ADAS function-mode 1 - FAPA | CAL | UInt8 | [1]
SafGrD_stAdasFcnMod2_C | [0] | [255] | [1] | ADAS function-mode 2 - RP | CAL | UInt8 | [2]
SafGrD_vVehSpdAPAThd_C | [-300] | [2000] | [1] | Threshold of ADAS function mode 1 maximum speed | CAL | v_kmph_t | [5]
SafGrD_vVehSpdRPThd_C | [-300] | [2000] | [1] | Threshold of ADAS function mode 2 maximum speed | CAL | v_kmph_t | [5]
SafGrD_tiTarInpDlyCfmd_C | [-360000] | [360000] | [1] | Time delay for target gear input | CAL | ti_s_t | [0.7]
SafGrD_tiTarInpChkCfmd_C | [-360000] | [360000] | [1] | Time delay for target gear check | CAL | ti_s_t | [2]
SafGrD_tiGearReqInvld_C | [0] | [100] | [1] | Gear Request Invalid time | CAL | ti_s_t | [0.09]
SafGrD_tiTarGear2PDely_C | [0] | [10] | [1] | Target Gear to Park delay time | CAL | ti_s_t | [0]
SafGrD_tiTarGear2RDely_C | [0] | [10] | [1] | Target Gear to Reverse delay time | CAL | ti_s_t | [0]
SafGrD_tiTarGear2NDely_C | [0] | [10] | [1] | Target Gear to Neutral delay time | CAL | ti_s_t | [0.05]
SafGrD_tiTarGear2DDely_C | [0] | [10] | [1] | Target Gear to Drive delay time | CAL | ti_s_t | [0]
SafGrD_tiDoorDrvDely_C | [0] | [10] | [1] | Auto P Driver Door delay time | CAL | ti_s_t | [5]
SafGrD_vVehSpdToRvsThd_C | [-300] | [300] | [1] | The calibratable velocity threshold shift to reverse in forward moving direction | CAL | v_kmph_t | [5]
SafGrD_vVehSpdToDrvThd_C | [-300] | [300] | [1] | The calibratable velocity threshold shift to drive in backward moving direction | CAL | v_kmph_t | [-5]
SafGrD_vVehSpdMinThd_C | [-300] | [300] | [1] | The calibratable velocity min threshold | CAL | v_kmph_t | [5]
SafGrD_vVehSpdR2DFwdThd_C | [-300] | [300] | [1] | The calibratable velocity threshold shift reverse to drive in forward moving direction | CAL | v_kmph_t | [-5]
SafGrD_vVehSpdN2DBackwNegThd_C | [-300] | [300] | [1] | The calibratable velocity negative threshold shift neutral to drive in backward moving direction | CAL | v_kmph_t | [-3]
SafGrD_vVehSpdN2RFwdPosThd_C | [-300] | [300] | [1] | The calibratable velocity positive threshold shift neutral to reverse in forward moving direction | CAL | v_kmph_t | [3]
SafGrD_vVehSpdP2DStdStlThd_C | [-300] | [300] | [1] | The calibratable velocity threshold shift park to drive in stand still | CAL | v_kmph_t | [-3]
SafGrD_vVehSpdN2DFwdThd_C | [-300] | [300] | [1] | The calibratable velocity threshold shift neutral to drive in forward moving direction | CAL | v_kmph_t | [3]
SafGrD_vVehSpdN2DFwdThd2_C | [-300] | [300] | [1] | The calibratable velocity threshold shift neutral to drive in forward moving direction | CAL | v_kmph_t | [3]
SafGrD_vVehSpdP2RStdStlThd_C | [-300] | [300] | [1] | The calibratable velocity threshold shift park to reverse in stand still | CAL | v_kmph_t | [3]
SafGrD_vVehSpdN2RBackwNegThd_C | [-300] | [300] | [1] | The calibratable velocity threshold shift neutral to reverse in backward moving direction | CAL | v_kmph_t | [-3]
SafGrD_vVehSpdN2RBackwNegThd2_C | [-300] | [300] | [1] | The calibratable velocity threshold shift neutral to reverse in backward moving direction | CAL | v_kmph_t | [-3]
SafGrD_vVehSpd2PThd_C | [-300] | [2000] | [1] | Threshold of initial gear mode change to P | CAL | v_kmph_t | [0.5]
SafGrD_vVehSpdChkdThd_C | [-300] | [2000] | [1] | Vehicle Speed Checked Threshold | CAL | v_kmph_t | [0.5]
SafGrD_vVehSpdNeutThd_C | [-300] | [300] | [1] | The calibratable velocity threshold to N for invalid gear during low speed | CAL | v_kmph_t | [5]
SafGrD_vVehSpdAutoPThd_C | [-300] | [300] | [1] | The calibratable AutoP threshold | CAL | v_kmph_t | [3]
SafGrD_vVehSpd2PAdasThd_C | [-300] | [2000] | [1] | Threshold of initial gear mode change to P request | CAL | v_kmph_t | [0.5]
SafGrD_stPrkgBrkAppldSts_C | [0] | [3] | [1] | EPB Parking Status-Both Brake Applied | CAL | UInt8 | [1]
SafGrD_stAdasGearTarReqDft_C | [0] | [255] | [1] | ADAS gear target request default output | CAL | UInt8 | [0]
SafGrD_stAdasGearTarNoReq_C | [0] | [255] | [1] | ADAS gear target request status no | CAL | UInt8 | [4]
SafGrD_bEDSeParkErrEna_C | [0] | [1] | [1] | epark front error Enable parameter | CAL | Bool | [1]
SafGrD_bEDSeParkErrVldEna_C | [0] | [1] | [1] | epark front error valid Enable parameter | CAL | Bool | [0]
SafGrD_bEnaGearFaultReq_C | [0] | [1] | [1] | Gear fault request enable | CAL | Bool | [1]
SafGrD_percAccrPedlThd_C | [0] | [100] | [1] | L2 accelerator pedal percentage threshold for gear shifting | CAL | perc_perc_t | [1]
SafGrD_nEmSpdRp_C | [-32768] | [32767] | [1] | EM speed replacement value in case no valid speed | CAL | n_rpm_t | [0]
SafGrD_nEmSpdThd_C | [-32768] | [32767] | [1] | EM speed threshold value for lower speed | CAL | n_rpm_t | [20]
SafGrD_nEmSpdHys_C | [-32768] | [32767] | [1] | EM speed hysteresis value for lower speed | CAL | n_rpm_t | [10]
SafGrD_nLowrEmSpdRp_C | [-32768] | [32767] | [1] | Lower EM speed replacement value | CAL | n_rpm_t | [0]
SafGrD_dstVehMoveMax_C | [-100] | [100] | [1] | Vehicle moving max distance | CAL | dst_m_t | [100]
SafGrD_dstVehMoveMin_C | [-100] | [100] | [1] | Vehicle moving min distance | CAL | dst_m_t | [-100]
SafGrD_dstVehMoveDstThd_C | [-100] | [100] | [1] | Vehicle moving distance threshold | CAL | dst_m_t | [1]
SafGrD_noVehMoveDstErrDec_C | [-2147483648] | [2147483647] | [1] | Vehicle moving distance in Park error debounce decrement | CAL | Int32 | [5]
SafGrD_noVehMoveDstErrInct_C | [-2147483648] | [2147483647] | [1] | Vehicle moving distance in Park error debounce increment | CAL | Int32 | [10]
SafGrD_noVehMoveDstFaildCnt_C | [-2147483648] | [2147483647] | [1] | Vehicle moving distance in Park error debounce fail count | CAL | Int32 | [200]
SafGrD_noVehMoveDstHealCnt_C | [-2147483648] | [2147483647] | [1] | Vehicle moving distance in Park error debounce heal count | CAL | Int32 | [0]
SafGrD_vVehSpdGameModThd_C | [-300] | [2000] | [1] | Vehicle Speed Checked Threshold | CAL | v_kmph_t | [0.5]
SafGrD_vVehSpdShift2PThd_C | [-300] | [2000] | [1] | Vehicle Speed Shift to Park Threshold | CAL | v_kmph_t | [0.5]
SafGrD_stGameModOn_C | [0] | [3] | [1] | Game Mode On | CAL | UInt8 | [1]
SafGrD_bGameModSeln_C | [0] | [1] | [1] | Game mode selection parameter | CAL | Bool | [0]
SafGrD_bSwtL1GearCalc_C | [0] | [1] | [1] | L1 Gear Calculation usage enable on L2 models | CAL | Bool | [0]
SafGrD_stBltDrvNotBuc_C | [0] | [3] | [1] | Status of Driver seat belt Not Buckled | CAL | UInt8 | [0]
SafGrD_stDoorDrvOpOpend_C | [0] | [3] | [1] | Driver door open status Opened | CAL | UInt8 | [1]
SafGrD_bAutoPSelnEna_C | [0] | [1] | [1] | Auto Park Selection Enable | CAL | Bool | [1]
SafGrD_bNGearActL2Ena_C | [0] | [1] | [1] | L2 Actual Gear - Neutral Enable Parameter | CAL | Bool | [0]
SafGrD_bShiftToParkErrEna_C | [0] | [1] | [1] | Shift to Park enable parameter to check EPark Error status | CAL | Bool | [0]
SafGrD_bShiftToDrvErrEna_C | [0] | [1] | [1] | Shift to Drive enable parameter to check EPark Error status | CAL | Bool | [0]
SafGrD_bShiftToRvsErrEna_C | [0] | [1] | [1] | Shift to Reverse enable parameter to check EPark Error status | CAL | Bool | [0]
SafGrD_bShiftToGearEPPEna_C | [0] | [1] | [1] | EPP Enable/Disable Parameter for shift to any gear | CAL | Bool | [1]
SafGrD_bDoorDrvEna_C | [0] | [1] | [1] | Auto P Driver Door Enable Parameter | CAL | Bool | [0]
sgtd_bMorEna_C | [0] | [1] | [1] | General Manual Overwrite activation | CAL | Bool | [0]
SafGrD_bShiftToParkEna_C | [0] | [1] | [1] | Manuel Overwrite - L2 Shift To Park Enable parameter | CAL | Bool | [0]
SafGrD_bShiftToParkRp_C | [0] | [1] | [1] | Manuel Overwrite - L2 Shift To Park Replacement Value | CAL | Bool | [0]
SafGrD_bShiftToNeutEna_C | [0] | [1] | [1] | Manuel Overwrite - L2 Shift To Neutral Enable parameter | CAL | Bool | [0]
SafGrD_bShiftToNeutRp_C | [0] | [1] | [1] | Manuel Overwrite - L2 Shift To Neutral Replacement Value | CAL | Bool | [0]
SafGrD_bShiftOutOfParkEna_C | [0] | [1] | [1] | Manuel Overwrite - L2 Shift Out Of Park Enable parameter | CAL | Bool | [0]
SafGrD_bShiftOutOfParkRp_C | [0] | [1] | [1] | Manuel Overwrite - L2 Shift Out Of Park Replacement Value | CAL | Bool | [0]
SafGrD_bShiftToRvsEna_C | [0] | [1] | [1] | Manuel Overwrite - L2 Shift To Reverse Enable parameter | CAL | Bool | [0]
SafGrD_bShiftToRvsRp_C | [0] | [1] | [1] | Manuel Overwrite - L2 Shift To Reverse Replacement Value | CAL | Bool | [0]
SafGrD_bShiftToDrvEna_C | [0] | [1] | [1] | Manuel Overwrite - L2 Shift To Drive Enable parameter | CAL | Bool | [0]
SafGrD_bShiftToDrvRp_C | [0] | [1] | [1] | Manuel Overwrite - L2 Shift To Drive Replacement Value | CAL | Bool | [0]
SafGrD_bTarGearArbdL2Ena_C | [0] | [1] | [1] | Manuel Overwrite - L2 Arbitrated Target Gear Enable parameter | CAL | Bool | [0]
SafGrD_stTarGearArbdL2Rp_C | [0] | [255] | [1] | Manuel Overwrite - L2 Arbitrated Target Gear Replacement Value | CAL | UInt8 | [0]
SafGrD_bTarGearL2Ena_C | [0] | [1] | [1] | Manuel Overwrite - L2 Target Gear Enable parameter | CAL | Bool | [0]
SafGrD_stTarGearL2Rp_C | [0] | [255] | [1] | Manuel Overwrite - L2 Target Gear Replacement Value | CAL | UInt8 | [0]
SafGrD_bEKSTarGearReqEna_C | [0] | [1] | [1] | Manuel Overwrite - L2 Target Gear Enable parameter | CAL | Bool | [0]
SafGrD_stEKSTarGearReqRp_C | [0] | [255] | [1] | Manuel Overwrite - L2 Target Gear Replacement Value | CAL | UInt8 | [0]
SafGrD_bTarGearCompErrEna_C | [0] | [1] | [1] | Manuel Overwrite - Target gear drive direction comparison error Enable parameter | CAL | Bool | [0]
SafGrD_bTarGearCompErrRp_C | [0] | [1] | [1] | Manuel Overwrite - Target gear drive direction comparison error Replacement Value | CAL | Bool | [0]
SafGrD_bAdasGearTarReqEna_C | [0] | [1] | [1] | Manuel Overwrite - ADAS gear target request Enable parameter | CAL | Bool | [0]
SafGrD_stAdasGearTarReqRp_C | [0] | [255] | [1] | Manuel Overwrite - ADAS gear target request Replacement Value | CAL | UInt8 | [0]
SafGrD_bVehMoveDstCfmdErrEna_C | [0] | [1] | [1] | Manuel Overwrite - Vehicle moving distance in Park confirmed error Enable parameter | CAL | Bool | [0]
SafGrD_bVehMoveDstCfmdErrRp_C | [0] | [1] | [1] | Manuel Overwrite - Vehicle moving distance in Park confirmed error Replacement Value | CAL | Bool | [0]
SafGrD_bVehGameModEna_C | [0] | [1] | [1] | Manuel Overwrite - Vehicle in game mode Enable parameter | CAL | Bool | [0]
SafGrD_bVehGameModRp_C | [0] | [1] | [1] | Manuel Overwrite - Vehicle in game mode Replacement Value | CAL | Bool | [0]
SafGrD_stEKSTarGearReqInpRp_C | [0] | [255] | [1] | Manuel Overwrite - L2 EKS target gear request Replacement Value | CAL | UInt8 | [0]
SafGrD_bEKSTarGearReqInpEna_C | [0] | [1] | [1] | Manuel Overwrite - L2 EKS target gear request Enable parameter | CAL | Bool | [0]
SafGrD_bGearReqInvldRp_C | [0] | [255] | [1] | Manuel Overwrite - L2 invalid gear request Replacement Value | CAL | UInt8 | [0]
SafGrD_bGearReqInvldEna_C | [0] | [255] | [1] | Manuel Overwrite - L2 invalid gear request Enable parameter | CAL | UInt8 | [0]
SafGrD_bAdasShiftToParkEna_C | [0] | [1] | [1] | Manuel Overwrite - L2 Adas Shift To Park Enable parameter | CAL | Bool | [0]
SafGrD_bAdasShiftToParkRp_C | [0] | [1] | [1] | Manuel Overwrite - L2 Adas Shift To Park Replacement Value | CAL | Bool | [0]
SafGrD_bAdasShiftToNeutEna_C | [0] | [1] | [1] | Manuel Overwrite - L2 Adas Shift To Neutral Enable parameter | CAL | Bool | [0]
SafGrD_bAdasShiftToNeutRp_C | [0] | [1] | [1] | Manuel Overwrite - L2 Adas Shift To Neutral Replacement Value | CAL | Bool | [0]
SafGrD_bAdasShiftToRvsEna_C | [0] | [1] | [1] | Manuel Overwrite - L2 Adas Shift To Reverse Enable parameter | CAL | Bool | [0]
SafGrD_bAdasShiftToRvsRp_C | [0] | [1] | [1] | Manuel Overwrite - L2 Adas Shift To Reverse Replacement Value | CAL | Bool | [0]
SafGrD_bAdasShiftToDrvEna_C | [0] | [1] | [1] | Manuel Overwrite - L2 Adas Shift To Drive Enable parameter | CAL | Bool | [0]
SafGrD_bAdasShiftToDrvRp_C | [0] | [1] | [1] | Manuel Overwrite - L2 Adas Shift To Drive Replacement Value | CAL | Bool | [0]

## FIX
Name | Value | Description | StorageClass | Typedef
GlbDa_stVldSigInvld_C | [2] | Valid signal status: Invalid | CONST | UInt8
GlbDa_stAccrPedlVld_C | [0] | Valid | CONST | UInt8
GlbDa_bFlgSigInit_C | [0] | Flag signal status: Initializing | CONST | Bool
GlbDa_rMotWhlFr_C | [10.418] | Front Motor Wheel ratio | CONST | dst_m_t
GlbDa_facRpm2Radps_C | [0.10472] | Rpm 2 radian per second | CONST | fac_1_t
GlbDa_rdVehWhlUpprSeg_C | [0.353] | Upper segment vehicle wheel radius | CONST | dst_m_t
GlbDa_stPGearActL2_C | [0] | P gear | CONST | UInt8
GlbDa_stRGearActL2_C | [1] | R gear | CONST | UInt8
GlbDa_stNGearActL2_C | [2] | N gear | CONST | UInt8
GlbDa_stDGearActL2_C | [3] | D gear | CONST | UInt8
GlbDa_stPGearReqL2_C | [0] | P gear | CONST | UInt8
GlbDa_stRGearReqL2_C | [1] | R gear | CONST | UInt8
GlbDa_stNGearReqL2_C | [2] | N gear | CONST | UInt8
GlbDa_stDGearReqL2_C | [3] | D gear | CONST | UInt8
GlbDa_stPGearReqL1_C | [0] | P gear | CONST | UInt8
GlbDa_stRGearReqL1_C | [1] | R gear | CONST | UInt8
GlbDa_stNGearReqL1_C | [2] | N gear | CONST | UInt8
GlbDa_stDGearReqL1_C | [3] | D gear | CONST | UInt8
GlbDa_stVehMovgDirStdStl_C | [0] | StandStill | CONST | UInt8
GlbDa_stVehMovgDirFwd_C | [1] | Forward | CONST | UInt8
GlbDa_stVehMovgDirBackw_C | [2] | Backward | CONST | UInt8
GlbDa_stVehMovgDirUnkwn_C | [3] | Unknow | CONST | UInt8
GlbDa_stEPPUnLock_C | [0] | EPP status UNLOCK | CONST | UInt8
GlbDa_stEPPLock_C | [2] | EPP status LOCK | CONST | UInt8
GlbDa_stWhlDrvModFWD_C | [1] | Front 2 wheel drive mode | CONST | UInt8
GlbDa_stWhlDrvModRWD_C | [2] | Rear 2 wheel drive mode | CONST | UInt8

## FD_Review
done: 28-Nov-2023 16:08:36