## Requirements
REQ_CODE | DESCRIPTION
LL_CAP_01 | cap sw unit shall get all can Rx signal values via bsw interface, store in a external variable and provide to ASW via this variables
LL_CAP_02 | cap sw unit shall provide external variables for Tx signals and provide interface to ASW to set signal values.
LL_CAP_03 | cap sw unit shall set all can signal values via bsw interface
LL_CAP_04 | cap unit shall update Cyclic Rx signal variables at least in the frequency of message cycle time
LL_CAP_05 | cap unit shall update Event based Rx signal variables at least in the frequency lowest ASW raster time
LL_CAP_06 | cap unit shall update Cyclic Tx signal variables at least in the frequency of message cycle time
LL_CAP_07 | cap unit shall update Event based Tx signal variables at least in the frequency lowest ASW runnable time

## TypeDefs
Type Name | Type Description | Member Type | Member Name | Member Array Size | Member Description
cap_canRxData_<frame.name>_t | Rx Data Signals | boolean | msgTout | 1 | message timeout flag from BSW
|  | <signal.type> | <signal.name>_raw | 1 | signal variable for storing latest raw signal value from BSW
|  | <signal_physical_type> | <signal.name>_phy | 1 | signal variable for storing latest physical signal value from BSW. If factor is "1" and offset is "0" <signal _physical_type> is <signal.type> else <signal_physical_type> is float32
cap_canTxData_<frame.name>_t | Tx Data Signals | <signal_physical_type> | <signal.name> | 1 | signal variable for storing latest physical signal value from ASW. If factor is "1" and offset is "0" <signal _physical_type> is <signal.type> else <signal_physical_type> is float32
|  | <signal.type> | <signal.name> | 1 | signal variable for storing latest raw signal value to provide BSW

## Data
Type | Name | Array Size | External | Setter | Getter | Description
cap_RxHandler_<frame.name>_t | cap_RxHandler_<frame.name> | 1 | YES | cap | ASW | Rx handler for storing received data and providing to external units
cap_TxHandler_<frame.name>_t | cap_TxHandler_<frame.name> | 1 | YES | ASW | BSW | Tx handler for storing transmit data and providing to BSW

## Macros
Macro Name | Macro Description | Macro Parameters
|  | Parameter Type | Parameter Name | Array Size | Description
get_<bus_name>_<message_name>_<signal_name> | Signal get macro
set_<bus_name>_<message_name>_<signal_name> | Signal set macro |  | SignalVal |  | Signal Value

## Functions
Function Name | Function Description | Function Parameters |  |  |  | Global I/O
|  | Parameter Type | Parameter Name | Array Size | Description | Parameter Type | Parameter Name | Array Size | Description
cap_getRxFrames | Function to get all can frame data from BSW
cap_setTxFrames | Function to set all can frame data to BSW
cap_getRxFrameSignals_<frame.name>_<bus.name> | Function to get CAN Rx signals from BSW |  |  |  |  | output | cap_canCodecMsg_<frame.name>_<bus.name>.msg_tout | 1 | message timeout flag from BSW
[6 empty] | output | cap_canCodecMsg_<frame.name>_<bus.name>.<signal.name> | 1 | can signal data from BSW
cap_setTxFrameSignals_<frame.name>_<bus.name> | Function to set CAN Tx signals to BSW |  |  |  |  | input | cap_canCodecMsg_<frame.name>_<bus.name>.<signal.name> | 1 | can signal data from ASW